## Diode
Photodiode
Hamamatsu S1723-06
[8 empty] | Material |  | Ceramic
[8 empty] | Effective area |  | 100 | mm2
[8 empty] | Peak wawelenght |  | 900 | nm
[8 empty] | Sensitivity on peak |  | 0.6 | A/W
[8 empty] | Icc |  | 80 | uA
[8 empty] | Dark current 30V -25°C |  | 5 | nA
[8 empty] | Temp. Dipend. Dark current |  | 1.15 | Times/C°
[8 empty] | Junction capacitance 30V |  | 100 | pF
[8 empty] | Vmax reverse |  | 50 | V
[8 empty] | R shunt | exp | 1129.944 | Mohm
[8 empty] | Rcontact | exp | 1 | ohm
ε0 |  | 8.85e-14 | F/cm | electrical permittivity in space |  |  |  | Va | V bias | 0 | V
εSi |  | 11.9 |  | // in silicium |  |  |  | Vinternal |  | 0.4605 | V
μ |  | 1400 | cm2/V s | mobility of electrons at 300K
ρ | supposed | 3821.6318 | ohm/cm | Si resistivity |  |  |  | I photolight |  | 3.5184e-07 | A
Ws | supposed | 0.025 | cm | at Wd at Vmax+10%
thickness of substrate
Wd |  | 0.0022781 | at V bias = 0
Depletion region width | [7 empty] | C junction capacitance
[8 empty] | point from graph (2V) |  | 200 | pF
[8 empty] | Wd from graph |  | 0.0052657 | cm
[8 empty] | ρ |  | 3821.6318 | ohm/cm
[8 empty] | Cj | Vbias = 0 | 462.3032 | pF
Rs | 87.835 | ohm
DARK CURRENT & SAT CURRENT
Isat | sat current | -5 | nA | V bias dark current |  | -30
V
kb | boltzmann | 1.3806e-23 | J/K | 8.6173e-05 | eV/K
T | Kelvin cond standard | 298.15 | K
q | electron charge | 1.6022e-19 | C | [8 empty] | NOISE
Thermal voltage |  | 0.025693 | V | [8 empty] | johnson noise
Id | actual voltage | 0 | nA
Lux test Icc | 100 | lux | 0.016667 | W | [7 empty] | f | supposed | 1000 | kHz | noise bandwidth
Isat | [11 empty] | Ij | 3.8173 | pA
shot noise
[12 empty] | Isn | 0.33577 | pA
open circuit V |  | 0.43192 | V | not valid for low light | [7 empty] | total noise
| I light | 0.1 | A | [8 empty] | It | 3.8321 | pA
Quantum EFFICIENCY | [11 empty] | noise % | 0.001089%
λ | 550 | CsI
Sensitivity | 0.3 | A/W
QE | 0.67636 | -
fraction of the incident photons that contribute to photocurrent
En incident |  | 1.1728e-06
photons interacted |  | 32944.2037 | -
En absorbed |  | 1.1899e-14 | J
rise time |  | 15 | ns
50 ohm
Current produced |  | 3.5184e-07 | A
Wd
Ws

## Setup1
Light pulse |  |  |  | Noise |  |  |  |  | constants
Radon | 5.49 | Mev |  | johnson noise |  |  |  |  | q | 1.6022e-19 | C
QE anthracene | 2000 | photons/MeV |  | T |  | 298.15 | K |  | kb | 1.3806e-23 | J/K
%specific | 0.45 |  |  | R shunt |  | 38000 | Mohm |  | h plank | 4.1357e-15 | eV s
λ scintillator | 580 | nm |  | I js |  | 2.0816e-17 | A/Hz-0,5 |  | c light | 299792458 | m/s
En photon | 2.1377 | eV |  | shot noise |  |  |  |  | ε0 | 8.85e-12 | F/m | electrical permittivity in space
Energy transmitted | 1.6922e-15 | J |  | I dark current datasheet |  | 2e-12 | A |  | εSi | 11.9 |  | // in silicium
decay time | 17.7 | ns |  | at V |  | 5 | V |  | μ | 0.14 | m2/V s | mobility of electrons at 300K
freq scintillator | 56.4972 | MHz |  | at T |  | 25 | °C
light power | 9.5607e-08 | W |  | Isat |  | 6.0745e-97 | A
|  |  |  | V bias |  | 2e-05 | V
Light intensity |  |  |  | I dark current |  | 4.7304e-100 | A
tot light power | 9.5607e-08 | W |  | I from light |  | 8.1266e-08 | A |  | Diode model |  | BPW21R
Sensitivity | 0.85 | A/W |  | I n dark |  | 1.2312e-59 | A/Hz-0,5 |  | Amp model |  | AD8605
I from light | 8.1266e-08 | A |  | I n photo |  | 1.6137e-13 | A/Hz-0,5
|  |  |  | I n shot |  | 1.6137e-13 | A/Hz-0,5
total noise
|  |  |  | I n |  | 1.6137e-13 | A/Hz-0,5
Amplification
Rf | 50 | Mohm
V end low freq (ideal) | 4.0633 | V |  | Rise and fall Time
gain | 50000000 |  |  | t diode> t amp
|  |  |  | Diode model |  |  | BPW21R
|  |  |  | t rise |  | 3.1e-06 | s
noise gain |  |  |  | t fall |  | 3e-06 | s
1/β0 |  | 1.0013 | V/V | min freq diode |  | 327868852.459 | kHz
diode capacity |  | 1376.8268 | pF | Amp model
Common-Mode Input Capacitance |  | 8.8 | pF | Slew Rate |  | 1e-06 | s
Differential Input Capacitance |  | 2.6 | pF | Settling Time |  | 1e-06 | s
C feedback |  | 200 | pF
1/βi |  | 7.9411 | V/V | Diode capicitance
unity gain bandwidth |  | 10 | MHz | capacitance at V |  | 400 | pF
f p |  | 9.9472 | Hz | V | datasheet | 5 | V
fz |  | 2.0068 | Hz | Wd |  | 1.9747e-06 | m
f x |  | 1259.266 | kHz | Diode area |  | 7.5 | mm2
johnson noise feedback |  | 5.7386e-16 | A/Hz-0,5 | Open circuit V |  | 450 | mV | (min 280)
Input offset current |  | 0.1 | pA | ρ | Si resistivity | 0.024263 | ohm/m
shot noise |  | 1.7901e-16 | A/Hz-0,5 | operative voltage |  | 10 | mV
current noise |  | 6.0113e-16 | A/Hz-0,5 | Wd | operative V | 5.7368e-07 | m
Voltage Noise Density | 1 kHz | 8 | nV/Hz-0,5 | Cj | operative V | 1376.8268 | pF
| 10 kHz | 6.5 | nV/Hz-0,5
e noise voltage |  | 6.3529e-08 | V/Hz-0,5
e noise thermal |  | 2.8693e-08 | V/Hz-0,5
e noise resistor |  | 8.9504e-09 | V/Hz-0,5
Current Noise Density | 1 kHz | 0.01 | pA/Hz-0,5
e noise current |  | 1.0013e-14 | V/Hz-0,5
e tot |  | 7.028e-08 | V/Hz-0,5
E voltage |  | 2.8143e-06 | V rms
E thermal |  | 1.2711e-06 | V rms
E resistor |  | 3.9649e-07 | V rms
E current |  | 4.4358e-13 | V rms
peak to peak noise |  | 2.3 | uV p-p
TOTAL NOISE |  | 3.1134e-06 | V rms
PEAK NOISE |  | 7.1608e-06 | V p-p

## Setup2
Light pulse |  |  |  | Noise |  |  |  |  | constants
Radon | 5.49 | Mev |  | johnson noise |  |  |  |  | q | 1.6022e-19 | C
QE anthracene | 1730.7692 | photons/MeV |  | T |  | 298.15 | K |  | kb | 1.3806e-23 | J/K
%specific | 0.5 |  |  | R shunt |  | 38000 | Mohm |  | h plank | 4.1357e-15 | eV s
λ scintillator | 580 | nm |  | I js |  | 2.0816e-17 | A/Hz-0,5 |  | c light | 299792458 | m/s
En photon | 2.1377 | eV |  | shot noise |  |  |  |  | ε0 | 8.85e-12 | F/m | electrical permittivity in space
Energy transmitted | 1.6272e-15 | J |  | I dark current datasheet |  | 2e-12 | A |  | εSi | 11.9 |  | // in silicium
decay time | 34.5 | ns |  | at V |  | 5 | V |  | μ | 0.14 | m2/V s | mobility of electrons at 300K
freq scintillator | 28.9855 | MHz |  | at T |  | 25 | °C
light power | 4.7164e-08 | W |  | Isat |  | 6.0745e-97 | A
|  |  |  | V bias |  | 0.15 | V
Light intensity |  |  |  | I dark current |  | 2.0786e-94 | A
tot light power | 4.7164e-08 | W |  | I from light |  | 2.2674e-10 | A |  | Diode model |  | BPW21R
Sensitivity | 0.85 | A/W |  | I n dark |  | 8.1612e-57 | A/Hz-0,5 |  | Amp model |  | AD8605
I from light | 2.2674e-10 | A |  | I n photo |  | 8.5237e-15 | A/Hz-0,5
|  |  |  | I n shot |  | 8.5237e-15 | A/Hz-0,5
total noise
|  |  |  | I n |  | 8.5238e-15 | A/Hz-0,5
Amplification
Rf | 50 | Mohm
V end low freq (ideal) | 0.011337 | V |  | Rise and fall Time
gain | 50000000 |  |  | t diode> t amp
|  |  |  | Diode model |  |  | BPW21R
|  |  |  | t rise |  | 3.1e-06 | s
noise gain |  |  |  | t fall |  | 3e-06 | s
1/β0 |  | 1.0013 | V/V | min freq diode |  | 327868852.459 | kHz
diode capacity |  | 1376.8268 | pF | Amp model
Common-Mode Input Capacitance |  | 8.8 | pF | Slew Rate |  | 1e-06 | s
Differential Input Capacitance |  | 2.6 | pF | Settling Time |  | 1e-06 | s
C feedback |  | 200 | pF
1/βi |  | 7.9411 | V/V | Diode capicitance
unity gain bandwidth |  | 10 | MHz | capacitance at V |  | 400 | pF
f p |  | 9.9472 | Hz | V | datasheet | 5 | V
fz |  | 2.0068 | Hz | Wd |  | 1.9747e-06 | m
f x |  | 1259.266 | kHz | Diode area |  | 7.5 | mm2
johnson noise feedback |  | 5.7386e-16 | A/Hz-0,5 | Open circuit V |  | 450 | mV | (min 280)
Input offset current |  | 0.1 | pA | ρ | Si resistivity | 0.024263 | ohm/m
shot noise |  | 1.7901e-16 | A/Hz-0,5 | operative voltage |  | 10 | mV
current noise |  | 6.0113e-16 | A/Hz-0,5 | Wd | operative V | 5.7368e-07 | m
Voltage Noise Density | 1 kHz | 8 | nV/Hz-0,5 | Cj | operative V | 1376.8268 | pF
| 10 kHz | 6.5 | nV/Hz-0,5
e noise voltage |  | 6.3529e-08 | V/Hz-0,5
e noise thermal |  | 2.8693e-08 | V/Hz-0,5
e noise resistor |  | 8.9504e-09 | V/Hz-0,5
Current Noise Density | 1 kHz | 0.01 | pA/Hz-0,5
e noise current |  | 1.0013e-14 | V/Hz-0,5
e tot |  | 7.028e-08 | V/Hz-0,5
E voltage |  | 2.8143e-06 | V rms
E thermal |  | 1.2711e-06 | V rms
E resistor |  | 3.9649e-07 | V rms
E current |  | 4.4358e-13 | V rms
peak to peak noise |  | 2.3 | uV p-p
TOTAL NOISE |  | 3.1134e-06 | V rms
PEAK NOISE |  | 7.1608e-06 | V p-p

## Sheet1
QE | 1.9241 | elettroni/fotone
625

## Scintillator
Working level |  | 0.37 | -
3700 Bq per WL |  | 3700* | Bq
1,3*10^5 MeV |  | 48100 | MeV | all'equilibrio
equilibrium factor indoor |  | 0.4
Energy |  | 19240 | MeV
Quantum efficieny scintillator α |  |  | 0.1
Radon | 5.49 | Mev |  |  | h plank | 4.1357e-15 | eV s
Assorbed | 549 | KeV |  |  | c light | 299792458 | m/s
λ scintillator | 550 | nm
En photon | 2.2543 | eV
n photons | 243539.1402 | -
% transmitted | 0.2 | -
photons at diode | 48707.828 | -
1 WL | = 130,000 MeV alpha energy per litre air'
= 20.8 microjoules (µJ) alpha energy per cubic meter (m3) air.
En for 100 Bq | 50:59 | mJ h m-3 | factor | 1 | (0.6 suggested)
| 5.9e-07 | W m-3
chamber area | 1e-06 | m3 | [5 empty] | Radon | 5.49 | Mev
1 on 6 face | 0.5 | [6 empty] | QE | 2000 | photons/MeV
alfa energy | [7 empty] | %specific | 0.45
[8 empty] | λ scintillator | 580 | nm
[8 empty] | En photon | 2.1377 | eV
[8 empty] | Energy transmitted | 10562.1693
optical | 50%
tot light power | 2.95e-10 | W m-3